## Identity
Identity Object (Class Code: 16#01)
Instance Attributes:
Attr. ID | Access | Name | Data Type | Description | Default value
1 | Get | Vendor ID | UINT | Manufacturer identification
2 | Get | Device Type | UINT | Indication of general type of product
3 | Get | Product Code | UINT | Identification of the particular product
4 | Get | Revision | STRUCT of:{ | Revision
|  | Major Revision | USINT
|  | Minor Revision | USINT }
5 | Get | Status | WORD | Current status
6 | Get | Serial Number | UINT | Serial number
7 | Get | Product Name | SHORT_STRING | Product name
Common Services for Instance 1
ServiceCode | Service Name | Desctiption
16#01 | Get_Attributes_All | Package:
|  | Name | Data Type | Description | Default value
|  | Vendor ID | UINT | Manufacturer identification
|  | Device Type | UINT | Indication of general type of product
|  | Product Code | UINT | Identification of the particular product
|  | Revision | STRUCT of:{ | Revision
|  | Major Revision | USINT
|  | Minor Revision | USINT }
|  | Status | WORD | Current status
|  | Serial Number | UINT | Serial number
|  | Product Name | SHORT_STRING | Product name
|  | State | USINT | not implemented | 255
|  | Configuration Consistency Value | UINT | not implemented | 0
|  | Heartbeat Interval | USINT | not implemented | 0
16#05 | Reset | Reset with data (UDINT) = 0 (as closely as possible to power cycle -> restart Stack) is implemented
16#0E | Get_Attribute_Single | Returns the contents of the specified attribute.

## TCP IP ITF
TCP/IP Interface Object (Class Code: 16#F5)
Class Attributes
Attr. ID | Access | Name | Data Type | Description | Default value
1 | Get | Revison | UINT | Revision of the object | 4
Instance Attributes:
Attr. ID | Access | Name | Data Type | Description | Default value
1 | Get | Status | DWORD | Interface status
2 | Get | Configuration Capability | DWORD | Interface capability flags
3 | Get | Configuration Control | DWORD | Interface control flags
4 | Get | Physical Link Object | STRUCT of:{ | Path to physical link object
|  | Path size | UINT | Size of Path
|  | Path | Padded EPATH } | Logical segments identifying the physical link object
5 | Get | Interface Configuration | STRUCT of: { | TCP/IP network interface config
|  | IP Address | UDINT | IP address
|  | Network Mask | UDINT | Network mask
|  | Gateway Address | UDINT | Default gateway
|  | Name Server | UDINT | Primary name server
|  | Name Server 2 | UDINT | Secondary name server
|  | Domain Name | UDINT } | Default domain name
6 | Get | Host Name | STRING | Host name
13 | Get, Set | Encapsulation Inactivity Timeout | UINT | Number of seconds of inactivity before TCP connection is closed. Maximal value is 3600. | 120
Common Services for Instance 1
ServiceCode | Service Name | Description
16#0E | Get_Attribute_Single | Returns the contents of the specified attribute.
16#10 | Set_Attribute_Single | Modifies a single attribute.

## ETH Link
Ethernet Link Object (Class Code: 16#F6)
Class Attributes
Attr. ID | Access | Name | Data Type | Description | Default value
1 | Get | Revision | UINT | Revision of this object | 4
Instance Attributes:
ID | Access | Name | Data Type | Description | Default value
1 | Get | Interface Speed | UDINT | Interface Speed. Speed in Mbps (e.g., 0, 10, 100, 1000, etc.) | 0(indeterminate)
2 | Get | Interface Flags | DWORD | Interface status flags. | 16#0000000D (LinkStatus, Full Duplex, Successfully negotiated speed and duplex)
3 | Get | Physical Address | ARRAY of 6 USINTs | MAC layer address
11 | Get | Interface Capability | STRUCT of:{ | Indication of capabilities of the interface | 16#0200000001000000
|  | Capability Bits | DWORD | Interface capabilities
|  | Speed/Duplex Options | STRUCT of:{ | Indicates speed/duplex pairs supported in the Interface Control attribute
|  |  | USINT | Speed/Duplex Array Size
|  |  | ARRAY of STRUCT of: | Speed/Duplex Array
|  |  | UINT | Interface Speed
|  |  | USINT }} | Interface duplex mode
Common Services for Instance 1
ServiceCode | Service Name | Description
16#0E | Get_Attribute_Single | Returns the contents of the specified attribute.

## Assem
Assembly Object (Class Code: 16#04)
Instance Attributes:
Attr. ID | Access | Name | Data Type | Description
3 | Get | Data | ARRAY of BYTE | Process data can´t be written. This can cause a critical bug.
Instances
ID | Description
100 | Output assembly
101 | Input assembly
102 | Dummy (needed for compatibility)
Common Services for Instances
ServiceCode | Service Name | Description
16#0E | Get_Attribute_Single | Returns the contents of the specified attribute.

## Connection Manager
Connection Manager Object (Class Code: 16#06)
Object-Specific Services:
Service Code | Name | Descritpion
16#4E | Forward_Close | Closes a connection
16#54 | Forward_Open | Opens a connection, maximum data size is 511 bytes

## Message Router
Message Router Object (Class Code: 16#02)
<all optional>